## Sheet1
|  |  | 部件 | 计算 | 指令0 |  | 指令1 |  | 指令2 |  | 指令3 |  | 指令4 |  | 指令5 |  | 指令6 |  | 指令7 |  | 指令8 |  | 指令9 |  | 指令A |  | 指令B |  | 指令C
[5 empty] | halt |  | nop |  | cmovxx rA,rB |  | irmovq V,rB |  | rmmovq rA, D(rB) |  | mrmovq D(rB), rA |  | OPq rA, rB |  | jXX Dest |  | call Dest |  | ret |  | pushq rA |  | popq rA |  | iraddq V,rB
1 | 取指 | 1 | PC 指令MEM PC增加器 STAT | icode:ifun rA rB valC valP imem_error instr_valid | icode:ifun | M1[PC] | icode:ifun | M1[PC] | icode:ifun | M1[PC] | icode:ifun | M1[PC] | icode:ifun | M1[PC] | icode:ifun | M1[PC] | icode:ifun | M1[PC] | icode:ifun | M1[PC] | icode:ifun | M1[PC] | icode:ifun | M1[PC] | icode:ifun | M1[PC] | icode:ifun | M1[PC]
2 |  | 1 | [6 empty] | rA:rB | M1[PC+1] | rA:rB | M1[PC+1] | rA:rB | M1[PC+1] | rA:rB | M1[PC+1] | rA:rB | M1[PC+1] | [6 empty] | rA:rB | M1[PC+1] | rA:rB | M1[PC+1]
3 |  | 2 | [16 empty] | valC | M8[PC+1] | valC | M8[PC+1]
4 |  | 3 | [8 empty] | valC | M8[PC+2] | valC | M8[PC+2] | valC | M8[PC+2]
5 |  | 4 |  |  | valP  | PC
6 |  | 5 |  |  |  |  | valP  | PC+1
7 |  | 6 | [14 empty] | valP  | PC+2 | [6 empty] | valP  | PC+2 | valP  | PC+2
8 |  | 7 | [16 empty] | valP  | PC+9 | valP  | PC+9
9 |  | 8 | [8 empty] | valP  | PC+10 | valP  | PC+10 | PC+10 | valP  | PC+10
10 | 译码 | 1 | RF寄存器文件 | srcA srcB dstE dstM valA valB |  |  |  |  | valA  | R[rA] |  |  | valA  | R[rA] |  |  | valA  | R[rA] | [6 empty] | valA  | R[rA]
11 |  | 2 | [10 empty] | valB  | R[rB] | valB  | R[rB] | valB  | R[rB]
12 |  | 3 | [6 empty] | valB  | 0 | valB  | 0 | [10 empty] | valA  | R[%rsp] |  |  | valA  | R[%rsp]
13 |  | 4 | [18 empty] | valB  | R[%rsp] | valB  | R[%rsp] | valB  | R[%rsp] | valB  | R[%rsp]
14 |  | 5
15 | 执行 | 1 | ALU CC | valE Cnd | [12 empty] | valE  | valB OP valA
16 |  | 2 | [8 empty] | valE | valB + valC | valE | valB + valC | valE | valB + valC
17 |  | 3 | [6 empty] | valE  | valB + valA | [12 empty] | valE  | valB + 8 |  |  | valE  | valB + 8
18 |  | 4 | [6 empty] | If !Cond (CC,ifun) rB | 0xF(阻止寄存器更新) | [10 empty] | valE  | valB + -8 |  |  | valE  | valB + -8
19 |  | 5 | [16 empty] | Cnd | Cond(CC,ifun)
20 |  | 6 | [14 empty] | Set CC
21 | 访存 | 1 | 数据 MEM STAT | valM dmem_error | [22 empty] | valM | M8[valA]
22 |  | 2 | [10 empty] | M8[valE] | valA | [10 empty] | M8[valE] | valA
23 |  | 3 | [12 empty] | valM | M8[valE]
24 |  | 4 | [18 empty] | M8[valE] | valP
25 | 写回 | 1 | RF寄存器文件 | [5 empty] | R[rB] | valE | R[rB] | valE |  |  |  |  | R[rB] | valE
26 |  | 2 | [18 empty] | R[%rsp] | valE | R[%rsp] | valE | R[%rsp] | valE | R[%rsp] | valE
27 |  | 3 | [12 empty] | R[rA] | valM | [10 empty] | R[rA] | valM
28 | 更新PC | 1 | PC |  | PC | valP | PC | valP | PC | valP | PC | valP | PC | valP | PC | valP | PC | valP | [6 empty] | PC | valP | PC | valP
29 |  | 2 | [16 empty] | PC | Cnd?valC:valP
30 |  | 3 | [18 empty] | PC | valC
31 |  | 4 | [20 empty] | PC | valM

## Sheet2
wordsig pc | 'pc' | # Program counter
wordsig imem_icode | 'imem_icode' | # icode field from instruction memory
wordsig imem_ifun | 'imem_ifun' | # ifun field from instruction memory
wordsig icode | 'icode' | # Instruction control code
wordsig ifun | 'ifun' | # Instruction function
wordsig rA | 'ra' | # rA field from instruction
wordsig rB | 'rb' | # rB field from instruction
wordsig valC | 'valc' | # Constant from instruction
wordsig valP | 'valp' | # Address of following instruction
boolsig imem_error | 'imem_error' | # Error signal from instruction memory
boolsig instr_valid | instr_valid' | # Is fetched instruction valid?
wordsig valA | 'vala' | # Value from register A port
wordsig valB | 'valb' | # Value from register B port
wordsig valE | 'vale' | # Value computed by ALU
boolsig Cnd | 'cond' | # Branch test
wordsig valM | 'valm' | # Value read from memory
boolsig dmem_error | dmem_error' | # Error signal from data memory

## Sheet3
|  |  | 部件 | 计算 | 指令0 |  | 指令1 |  | 指令2 |  | 指令3 |  | 指令4 |  | 指令5 |  | 指令6 |  | 指令7 |  | 指令8 |  | 指令9 |  | 指令A |  | 指令B |  | 指令C
[5 empty] | halt |  | nop |  | cmovxx rA,rB |  | irmovq V,rB |  | rmmovq rA, D(rB) |  | mrmovq D(rB), rA |  | OPq rA, rB |  | jXX Dest |  | call Dest |  | ret |  | pushq rA |  | popq rA |  | iraddq V,rB
1 | 取指 | 1 | PC 指令MEM PC增加器 STAT | icode:ifun rA, rB valC, valP imem_error instr_valid | icode:ifun | M1[PC] | icode:ifun | M1[PC] | icode:ifun | M1[PC] | icode:ifun | M1[PC] | icode:ifun | M1[PC] | icode:ifun | M1[PC] | icode:ifun | M1[PC] | icode:ifun | M1[PC] | icode:ifun | M1[PC] | icode:ifun | M1[PC] | icode:ifun | M1[PC] | icode:ifun | M1[PC]
2 |  | 1 | [6 empty] | rA:rB | M1[PC+1] | rA:rB | M1[PC+1] | rA:rB | M1[PC+1] | rA:rB | M1[PC+1] | rA:rB | M1[PC+1] | [6 empty] | rA:rB | M1[PC+1] | rA:rB | M1[PC+1]
3 |  | 2 | [16 empty] | valC | M8[PC+1] | valC | M8[PC+1]
4 |  | 3 | [8 empty] | valC | M8[PC+2] | valC | M8[PC+2] | valC | M8[PC+2]
5 |  | 4 |  |  | valP  | PC
6 |  | 5 |  |  |  |  | valP  | PC+1
7 |  | 6 | [14 empty] | valP  | PC+2 | [6 empty] | valP  | PC+2 | valP  | PC+2
8 |  | 7 | [16 empty] | valP  | PC+9 | valP  | PC+9
9 |  | 8 | [8 empty] | valP  | PC+10 | valP  | PC+10 | valP | PC+10
10 | 译码 | 1 | RF寄存器文件 | srcA srcB dstE dstM valA valB |  |  |  |  | valA  | R[rA] |  |  | valA  | R[rA] |  |  | valA  | R[rA] | [6 empty] | valA  | R[rA]
11 |  | 2 | [10 empty] | valB  | R[rB] | valB  | R[rB] | valB  | R[rB]
12 |  | 3 | [6 empty] | valB  | 0 | valB  | 0 | [10 empty] | valA  | R[%rsp] |  |  | valA  | R[%rsp]
13 |  | 4 | [18 empty] | valB  | R[%rsp] | valB  | R[%rsp] | valB  | R[%rsp] | valB  | R[%rsp]
14 |  | 5
15 | 执行 | 1 | ALU CC | valE Cnd | [12 empty] | valE  | valB OP valA
16 |  | 2 | [8 empty] | valE | valB+valC | valE | valB+valC | valE | valB+valC
17 |  | 3 | [6 empty] | valE  | valB+valA | [12 empty] | valE  | valB + 8 |  |  | valE  | valB + 8
18 |  | 4 | [6 empty] | If !Cond (CC,ifun) rB | 0xF(阻止寄存器更新) | [10 empty] | valE  | valB + -8 |  |  | valE  | valB+ -8
19 |  | 5 | [16 empty] | Cnd | Cond(CC, ifun)
20 |  | 6 | [14 empty] | Set CC
21 | 访存 | 1 | 数据 MEM STAT | valM dmem_error | [22 empty] | valM | M8[valA]
22 |  | 2 | [10 empty] | M8[valE] | valA | [10 empty] | M8[valE] | valA
23 |  | 3 | [12 empty] | valM | M8[valE]
24 |  | 4 | [18 empty] | M8[valE] | valP
25 | 写回 | 1 | RF寄存器文件 | [5 empty] | R[rB] | valE | R[rB] | valE |  |  |  |  | R[rB] | valE
26 |  | 2 | [18 empty] | R[%rsp] | valE | R[%rsp] | valE | R[%rsp] | valE | R[%rsp] | valE
27 |  | 3 | [12 empty] | R[rA] | valM | [10 empty] | R[rA] | valM
28 | 更新PC | 1 | PC |  | PC | valP | PC | valP | PC | valP | PC | valP | PC | valP | PC | valP | PC | valP | [6 empty] | PC | valP | PC | valP
29 |  | 2 | [16 empty] | PC | Cnd?valC:valP
30 |  | 3 | [18 empty] | PC | valC
31 |  | 4 | [20 empty] | PC | valM

## Sheet3-print-zgb
| 部件 | 计算 | 指令1 |  | 指令2 |  | 指令3 |  | 指令4 |  | 指令5 |  | 指令6 |  | 指令7 |  | 指令8 |  | 指令9 |  | 指令10 |  | 指令11 |  | 指令12 |  | 指令13
| 部件 | 计算 | halt |  | nop |  | cmovxx rA,rB |  | rrmovq rA,rB |  | irmovq V,rB |  | rmmovq rA, D(rB) |  | mrmovq D(rB), rA |  | OPq rA, rB |  | jXX Dest |  | call Dest |  | ret |  | pushq rA |  | popq rA
取指 | PC 指令MEM PC增加器 STAT | icode:ifun rA rB valC valP imem_error instr_valid | icode:ifun | M1[PC] | icode:ifun | M1[PC] | icode:ifun | M1[PC] | icode:ifun | M1[PC] | icode:ifun | M1[PC] | icode:ifun | M1[PC] | icode:ifun | M1[PC] | icode:ifun | M1[PC] | icode:ifun | M1[PC] | icode:ifun | M1[PC] | icode:ifun | M1[PC] | icode:ifun | M1[PC] | icode:ifun | M1[PC]
[7 empty] | rA:rB | M1[PC+1] | rA:rB | M1[PC+1] | rA:rB | M1[PC+1] | rA:rB | M1[PC+1] | rA:rB | M1[PC+1] | rA:rB | M1[PC+1] | [6 empty] | rA:rB | M1[PC+1] | rA:rB | M1[PC+1]
[11 empty] | valC | M8[PC+2] | valC | M8[PC+2] | valC | M8[PC+2] |  |  | valC | M8[PC+1] | valC | M8[PC+1]
|  |  | valP  | PC | valP  | PC+1 | valP  | PC+2 | valP  | PC+2 | valP  | PC+10 | valP  | PC+10 | valP  | PC+10 | valP  | PC+2 | valP  | PC+9 | valP  | PC+9 | valP  | PC+1 | valP  | PC+2 | valP  | PC+2
译码 | RF寄存器文件 | srcA srcB dstE dstM valA valB |  |  |  |  | valA  | R[rA] | valA  | R[rA] |  |  | valA  | R[rA] |  |  | valA  | R[rA] |  |  |  |  | valA  | R[%rsp] | valA  | R[rA] | valA  | R[%rsp]
[7 empty] | valB  | 0 | valB  | 0 | valB  | 0 | valB  | R[rB] | valB  | R[rB] | valB  | R[rB] |  |  | valB  | R[%rsp] | valB  | R[%rsp] | valB  | R[%rsp] | valB  | R[%rsp]
执行 | ALU CC | valE Cnd |  |  |  |  | valE  | valB+valA | valE | valB+valA | valE | valB+valC | valE | valB+valC | valE | valB+valC | valE  | valB OP valA Set CC | Cnd | Cond(CC, ifun) | valE  | valB+(-8 ) | valE  | valB+8 | valE  | valB+(-8 ) | valE  | valB + 8
[7 empty] | If !Cond (CC,ifun) rB | 0xF(阻止寄存器更新)
访存 | 数据MEM STAT | valM dmem_error | [10 empty] | M8[valE] | valA | valM | M8[valE] |  |  |  |  | M8[valE] | valP | valM | M8[valA] | M8[valE] | valA | valM | M8[valA]
写回 | RF寄存器文件 | [5 empty] | R[rB] | valE | R[rB] | valE | R[rB] | valE |  |  | R[rA] | valM | R[rB] | valE |  |  | R[%rsp] | valE | R[%rsp] | valE | R[%rsp] | valE | R[%rsp] | valE
[27 empty] | R[rA] | valM
更新PC | PC |  | PC | valP | PC | valP | PC | valP | PC | valP | PC | valP | PC | valP | PC | valP | PC | valP | PC | Cnd?valC:valP | PC | valC | PC | valM | PC | valP | PC | valP